## Sheet2
SUMMARY OUTPUT
Regression Statistics
Multiple R | 0.99284
R Square | 0.98574
Adjusted R Square | 0.98099
Standard Error | 1.2942
Observations | 5
ANOVA
| df | SS | MS | F | Significance F
Regression | 1 | 347.3429 | 347.3429 | 207.3652 | 0.0007259
Residual | 3 | 5.0251 | 1.675
Total | 4 | 352.368
| Coefficients | Standard Error | t Stat | P-value | Lower 95% | Upper 95% | Lower 95.0% | Upper 95.0%
Intercept | 36.9346 | 1.5954 | 23.15 | 0.00017657 | 31.8572 | 42.012 | 31.8572 | 42.012
X Variable 1 | -0.038148 | 0.0026491 | -14.4002 | 0.0007259 | -0.046579 | -0.029717 | -0.046579 | -0.029717

## Sheet3
SUMMARY OUTPUT
Regression Statistics
Multiple R | 0.96987
R Square | 0.94065
Adjusted R Square | 0.92087
Standard Error | 2.9202
Observations | 5
ANOVA
| df | SS | MS | F | Significance F
Regression | 1 | 405.4736 | 405.4736 | 47.5475 | 0.0062494
Residual | 3 | 25.5833 | 8.5278
Total | 4 | 431.0569
| Coefficients | Standard Error | t Stat | P-value | Lower 95% | Upper 95% | Lower 95.0% | Upper 95.0%
Intercept | 75.0219 | 5.1543 | 14.5551 | 0.00070322 | 58.6185 | 91.4252 | 58.6185 | 91.4252
X Variable 1 | -0.1521 | 0.022059 | -6.8955 | 0.0062494 | -0.22231 | -0.081904 | -0.22231 | -0.081904

## Sheet1
bulk density for calibration | [5 empty] | Ring
weights (gram) | wet soil +ring | dry soil + ring | dry soil | bulk density |  | volume | 250 | cm3
sample 1 | 646 | 610 | 418.5 | 1.674 |  | weight | 191.5 | g
sample 2 | 438 | 399 | 207.5 | 0.83
bulk density | 1.252 | g/cm3
uncertainty in bulk density
UBD | 0.422
MOISTURE CONTENT
WEIGHTS | wet soil + cont. | dry soil+cont. | cont. | dry soil | water | gravim. (MC) | volum. (MC) (%) | uncertainty in volumetric content (UV)
SAMPLE 1 | 102 | 101 | 45 | 56 | 1 | 0.017857 | 2.2357 | 0.75357
SAMPLE 2 | 97 | 92 | 35 | 57 | 5 | 0.087719 | 10.9825 | 3.7018
SAMPLE 3 | 98 | 91 | 37 | 54 | 7 | 0.12963 | 16.2296 | 5.4704
SAMPLE 4 | 101 | 92 | 41 | 51 | 9 | 0.17647 | 22.0941 | 7.4471
SAMPLE 5 | 99 | 89 | 41 | 48 | 10 | 0.20833 | 26.0833 | 8.7917
SAMPLE 6 | 106 | 89 | 34 | 55 | 17 | 0.30909 | 38.6982 | 13.0436
SAMPLE 7 | 110 | 93 | 40 | 53 | 17 | 0.32075 | 40.1585 | 13.5358
SAMPLE 8 | 84 | 74 | 45 | 29 | 10 | 0.34483 | 43.1724 | 14.5517
SAMPLE 9 | 145 | 112 | 37 | 75 | 33 | 0.44 | 55.088 | 18.568
SENSOR (1) READINGS
READINGS | R1 | R2 | R3 | R4 | R5 | R6 | R7 | R8 | R9 | R10 | AVG (R) | STD DEV | uncertainty in sensor reading (USR)
SAMPLE 1 | 905 | 906 | 907 | 907 | 907 | 907 | 909 | 912 | 909 | 909 | 907.8 | 1.9889 | 0.62893
SAMPLE 2 | 700 | 701 | 702 | 702 | 702 | 702 | 704 | 704 | 707 | 709 | 703.3 | 2.7909 | 0.88255
SAMPLE 3 | 490 | 491 | 491 | 492 | 493 | 491 | 491 | 495 | 496 | 497 | 492.7 | 2.4518 | 0.77531
SAMPLE 4 | 396 | 398 | 399 | 402 | 403 | 404 | 405 | 406 | 409 | 410 | 403.2 | 4.5898 | 1.4514
SAMPLE 5 | 292 | 292 | 294 | 296 | 299 | 300 | 301 | 305 | 306 | 306 | 299.1 | 5.4863 | 1.7349
SAMPLE 6 | 257 | 257 | 257 | 258 | 256 | 258 | 258 | 260 | 261 | 261 | 258.3 | 1.767 | 0.55877
SAMPLE 7 | 236 | 237 | 238 | 239 | 240 | 242 | 245 | 245 | 246 | 246 | 241.4 | 3.893 | 1.2311
SAMPLE 8 | 205 | 205 | 206 | 206 | 207 | 208 | 210 | 211 | 211 | 214 | 208.3 | 3.0569 | 0.96667
SAMPLE 9 | 121 | 121 | 122 | 123 | 123 | 123 | 123 | 124 | 125 | 126 | 123.1 | 1.5951 | 0.50442
SENSOR (2) READINGS
READINGS | R1 | R2 | R3 | R4 | R5 | R6 | R7 | R8 | R9 | R10 | AVG (R) | STD DEV | uncertainty in sensor reading (USR)
SAMPLE 1 | 906 | 907 | 908 | 909 | 910 | 911 | 912 | 912 | 912 | 913 | 910 | 2.4037 | 0.76012
SAMPLE 2 | 703 | 703 | 703 | 703 | 704 | 705 | 706 | 706 | 706 | 706 | 704.5 | 1.4337 | 0.45338
SAMPLE 3 | 490 | 491 | 491 | 493 | 494 | 495 | 496 | 496 | 496 | 497 | 493.9 | 2.5144 | 0.79512
SAMPLE 4 | 402 | 404 | 405 | 406 | 406 | 408 | 408 | 408 | 408 | 408 | 406.3 | 2.1108 | 0.6675
SAMPLE 5 | 290 | 291 | 291 | 292 | 293 | 294 | 295 | 296 | 297 | 298 | 293.7 | 2.7508 | 0.86987
SAMPLE 6 | 257 | 257 | 257 | 258 | 259 | 260 | 261 | 261 | 261 | 261 | 259.2 | 1.8135 | 0.57349
SAMPLE 7 | 230 | 232 | 234 | 236 | 240 | 242 | 243 | 244 | 246 | 248 | 239.5 | 6.1689 | 1.9508
SAMPLE 8 | 208 | 208 | 208 | 208 | 209 | 210 | 209 | 209 | 209 | 209 | 208.7 | 0.67495 | 0.21344
SAMPLE 9 | 115 | 117 | 118 | 119 | 121 | 122 | 122 | 121 | 122 | 122 | 119.9 | 2.5144 | 0.79512
NOW WE HAVE
| VOLUMETRIC MC (%) | UVMC (%) | SENSOR READING (1) | USR (1) | SENSOR READING (2) | USR (2)
SAMPLE 1 | 290: 2.2357; 291: 0.75357; 291: 907.8; 292: 0.62893; 293: 910; 294: 0.76012
SAMPLE 2 | 290: 10.9825; 291: 3.7018; 291: 703.3; 292: 0.88255; 293: 704.5; 294: 0.45338
SAMPLE 3 | 290: 16.2296; 291: 5.4704; 291: 492.7; 292: 0.77531; 293: 493.9; 294: 0.79512
SAMPLE 4 | 290: 22.0941; 291: 7.4471; 291: 403.2; 292: 1.4514; 293: 406.3; 294: 0.6675
SAMPLE 5 | 290: 26.0833; 291: 8.7917; 291: 299.1; 292: 1.7349; 293: 293.7; 294: 0.86987
SAMPLE 6 | 290: 38.6982; 291: 13.0436; 291: 258.3; 292: 0.55877; 293: 259.2; 294: 0.57349
SAMPLE 7 | 290: 40.1585; 291: 13.5358; 291: 241.4; 292: 1.2311; 293: 239.5; 294: 1.9508
SAMPLE 8 | 290: 43.1724; 291: 14.5517; 291: 208.3; 292: 0.96667; 293: 208.7; 294: 0.21344
SAMPLE 9 | 290: 55.088; 291: 18.568; 291: 123.1; 292: 0.50442; 293: 119.9; 294: 0.79512
calibration for all 9 sample data gave calibration result not satisfactory, therefore we try other calibration model
calibrating sample1-5 and sample 5-9
| VOLUMETRIC MC (%) | SENSOR READING (1) | SENSOR READING (2)
SAMPLE 1 | 290: 2.2357; 291: 907.8; 291: 910; 292: calibration 1
SAMPLE 2 | 290: 10.9825; 291: 703.3; 291: 704.5
SAMPLE 3 | 290: 16.2296; 291: 492.7; 291: 493.9
SAMPLE 4 | 290: 22.0941; 291: 403.2; 291: 406.3
SAMPLE 5 | 290: 26.0833; 291: 299.1; 291: 293.7
SAMPLE 5 | 290: 26.0833; 291: 299.1; 291: 293.7; 292: calibration 2
SAMPLE 6 | 290: 38.6982; 291: 258.3; 291: 259.2
SAMPLE 7 | 290: 40.1585; 291: 241.4; 291: 239.5
SAMPLE 8 | 290: 43.1724; 291: 208.3; 291: 208.7
SAMPLE 9 | 290: 55.088; 291: 123.1; 291: 119.9
it is seen that both sensor shows almost same results so we can assume calibration model of better R square value
| for sensor reading < 299 | for sensor reading>299
| y = -0.1521x + 75.022 | y = -0.0381x + 36.935
| R² = 0.9406 | R² = 0.9857
x= sensor reading
y = volumetric moisture content
for sensor reading <299 | 292: for sensor reading >299
SUMMARY OUTPUT | 292: SUMMARY OUTPUT
Regression Statistics | 292: Regression Statistics
Multiple R | 290: 0.99284; 292: Multiple R; 293: 0.96987
R Square | 290: 0.98574; 292: R Square; 293: 0.94065
Adjusted R Square | 290: 0.98099; 292: Adjusted R Square; 293: 0.92087
Standard Error | 290: 1.2942; 292: Standard Error; 293: 2.9202
Observations | 290: 5; 292: Observations; 293: 5
| Coefficients | Standard Error |  |  | Coefficients | Standard Error
Intercept | 290: 36.9346; 291: 1.5954; 292: Intercept; 293: 75.0219; 294: 5.1543
X Variable 1 | 290: -0.038148; 291: 0.0026491; 292: X Variable 1; 293: -0.1521; 294: 0.022059
for sensor reading <299 | 292: for sensor reading>299
m1 | 290: -0.0381; 292: m2; 293: -0.152
Um1 | 290: 0.0026; 292: Um2; 293: 0.022
i1 | 290: 36.9346; 292: i2; 293: 75.022
Ui1 | 290: 1.5954; 292: Ui2; 293: 5.154
Uv1 = sqrt((m1^2)*(Ux1^2)+(Um1^2)*(x1^2) + (Ui1^2)) | 292: Uv2 = sqrt((m2^2)*(Ux2^2)+(Um2^2)*(x2^2) + (Ui2^2))
| v1 = m1*x1 + i1 |  |  |  | v2 = m2*x2 + i2
Vmean = (v1+v2)/2
Uvmc = sqrt(Uv1^2+Uv2^2)/4